## Sample1
USER SELECTED THOMEER PARAMETERS
PASTE DATA INTO COLUMNS A AND B |  |  |  | PS1 (LARGE PORE SYSTEM) |  |  | PS2 (FINE PORE SYSTEM) |  |  | PS3 (FINE PORE SYSTEM) | [5 empty] | CONVERT Pc TO HEIGHT ABOVE FREE WATER LEVEL
Spl # | Sample 1 | Mode | Closure Corr. = | G Factor = | Pd = | BV(inf)= | G Factor = | Pd = | BV(inf)= | G Factor = | Pd = | BV(inf)= |  | BV1(inf) +BV2(inf) = |  | INTERFACIAL TENSION OF w/hc = |  |  | 15 | cont.angle= | 0 |  | Closure Corr. =
Facies | zzz | 9.7146 | 1.6 | 0.25 | 8.2623 | 20.3 | 0.2 | 530 | 6.4 |  |  |  |  | 26.7 |  | INTERFACIAL TENSION OF a/Hg = |  |  | 480 | cont.angle= | 140 |  | 0.05
Porosity | 0.24239 | Closure pressure | 8.7 |  | THOMEER K MD | 146.0506 | Swanson K md |  | 123.2432 | [5 empty] | AVER.NORM | Brine Dens.gm/cc(resv) | 0.46 | [5 empty] | 8.7 | 0.0012244
Perm (md) | 168 | AVER.NORM |  | Swanson Point is at mas BV Corr/Pc = |  |  |  | 0.499 | [6 empty] | 0.3982 | HC Dens.gm/cc(resv) | 0.31 | [5 empty] | 12.2444
Pc | Bvocc | 0.3982 | %BVoccCORR | THOMEER BV1 | BV1_RESIDUAL | THOMEER BV2 | BV2_RESIDUAL | BV1+BV2 | TOTAL RESIDUAL | THOMEER BV3 | BV3 RESIDUAL | BV1+BV2+BV3 | TOTAL RESIDUAL | SQUR.TOT.RESID) |  |  | 1-HG SATURATION |  | H above FWL (Ft) |  | #VALUE! | PORE THROAT(CM) | (MICRON) | delta %Bvocc | delta %Bvocc corr | BV tot | delta BV tot
0.5 | 0 |  | 0 | 0 | 0 | 0 | 0 | 0 | 0 | 0 | 0 | 0 | 0 | 0 |  |  | 1 |  | 0.31332 |  | 0 | 0.021305 | 213.0521 | 0.0001 | 0.0001 | 0 | 0.0001 | SAMPLE NO.:
0.56 | 0.0022153 |  | 0 | 0 | 0 | 0 | 0 | 0 | 0 | 0 | 0 | 0 | 0 | 0 |  |  | 1 |  | 0.35092 |  | 0 | 0.019023 | 190.2251 | 0.0022153 | 0.0001 | 0 | 0.0001 | Sample 1
0.63 | 0.057355 |  | 0 | 0 | 0 | 0 | 0 | 0 | 0 | 0 | 0 | 0 | 0 | 0 |  |  | 1 |  | 0.39478 |  | 0 | 0.016909 | 169.089 | 0.055139 | 0.0001 | 0 | 0.0001 | Facies:
0.71 | 0.14313 |  | 0 | 0 | 0 | 0 | 0 | 0 | 0 | 0 | 0 | 0 | 0 | 0 |  |  | 1 |  | 0.44491 |  | 0 | 0.015004 | 150.0367 | 0.085772 | 0.0001 | 0 | 0.0001 | zzz
0.8 | 0.24319 |  | 0 | 0 | 0 | 0 | 0 | 0 | 0 | 0 | 0 | 0 | 0 | 0 |  |  | 1 |  | 0.50131 |  | 0 | 0.013316 | 133.1576 | 0.10007 | 0.0001 | 0 | 0.0001 | Phi:
0.9 | 0.3297 |  | 0 | 0 | 0 | 0 | 0 | 0 | 0 | 0 | 0 | 0 | 0 | 0 |  |  | 1 |  | 0.56397 |  | 0 | 0.011836 | 118.3623 | 0.086501 | 0.0001 | 0 | 0.0001 | 0.24239
1.01 | 0.39505 |  | 0 | 0 | 0 | 0 | 0 | 0 | 0 | 0 | 0 | 0 | 0 | 0 |  |  | 1 |  | 0.6329 |  | 0 | 0.010547 | 105.4713 | 0.06535 | 0.0001 | 0 | 0.0001 | BVTot:
1.11 | 0.43358 |  | 0 | 0 | 0 | 0 | 0 | 0 | 0 | 0 | 0 | 0 | 0 | 0 |  |  | 1 |  | 0.69557 |  | 0 | 0.0095969 | 95.9694 | 0.038535 | 0.0001 | 0 | 0.0001 | 26.7
1.24 | 0.45748 |  | 0 | 0 | 0 | 0 | 0 | 0 | 0 | 0 | 0 | 0 | 0 | 0 |  |  | 1 |  | 0.77703 |  | 0 | 0.0085908 | 85.9081 | 0.023897 | 0.0001 | 0 | 0.0001 | Perm:
1.38 | 0.47381 |  | 0 | 0 | 0 | 0 | 0 | 0 | 0 | 0 | 0 | 0 | 0 | 0 |  |  | 1 |  | 0.86476 |  | 0 | 0.0077193 | 77.1928 | 0.016338 | 0.0001 | 0 | 0.0001 | 168
1.54 | 0.49795 |  | 0 | 0 | 0 | 0 | 0 | 0 | 0 | 0 | 0 | 0 | 0 | 0 |  |  | 1 |  | 0.96502 |  | 0 | 0.0069173 | 69.1728 | 0.024139 | 0.0001 | 0 | 0.0001 | Thomeer Perm:
1.72 | 0.51737 |  | 0 | 0 | 0 | 0 | 0 | 0 | 0 | 0 | 0 | 0 | 0 | 0 |  |  | 1 |  | 1.0778 |  | 0 | 0.0061934 | 61.9338 | 0.019412 | 0.0001 | 0 | 0.0001 | 146.0506
1.91 | 0.52962 |  | 0 | 0 | 0 | 0 | 0 | 0 | 0 | 0 | 0 | 0 | 0 | 0 |  |  | 1 |  | 1.1969 |  | 0 | 0.0055773 | 55.7728 | 0.012252 | 0.0001 | 0 | 0.0001 | PORE SYSTEM 1:
2.13 | 0.55964 |  | 0 | 0 | 0 | 0 | 0 | 0 | 0 | 0 | 0 | 0 | 0 | 0 |  |  | 1 |  | 1.3347 |  | 0 | 0.0050012 | 50.0122 | 0.030022 | 0.0001 | 0 | 0.0001 | G1:
2.38 | 0.60565 |  | 0 | 0 | 0 | 0 | 0 | 0 | 0 | 0 | 0 | 0 | 0 | 0 |  |  | 1 |  | 1.4914 |  | 0 | 0.0044759 | 44.7588 | 0.04601 | 0.0001 | 0 | 0.0001 | 0.25
2.65 | 0.67689 |  | 0 | 0 | 0 | 0 | 0 | 0 | 0 | 0 | 0 | 0 | 0 | 0 |  |  | 1 |  | 1.6606 |  | 0 | 0.0040199 | 40.1985 | 0.071241 | 0.0001 | 0 | 0.0001 | Pd1:
2.95 | 0.71943 |  | 0 | 0 | 0 | 0 | 0 | 0 | 0 | 0 | 0 | 0 | 0 | 0 |  |  | 1 |  | 1.8486 |  | 0 | 0.0036111 | 36.1105 | 0.042543 | 0.0001 | 0 | 0.0001 | 8.2623
3.29 | 0.74115 |  | 0 | 0 | 0 | 0 | 0 | 0 | 0 | 0 | 0 | 0 | 0 | 0 |  |  | 1 |  | 2.0616 |  | 0 | 0.0032379 | 32.3787 | 0.021721 | 0.0001 | 0 | 0.0001 | BV1:
3.66 | 0.76603 |  | 0 | 0 | 0 | 0 | 0 | 0 | 0 | 0 | 0 | 0 | 0 | 0 |  |  | 1 |  | 2.2935 |  | 0 | 0.0029105 | 29.1055 | 0.024873 | 0.0001 | 0 | 0.0001 | 20.3
4.08 | 0.79959 |  | 0 | 0 | 0 | 0 | 0 | 0 | 0 | 0 | 0 | 0 | 0 | 0 |  |  | 1 |  | 2.5567 |  | 0 | 0.0026109 | 26.1093 | 0.033563 | 0.0001 | 0 | 0.0001 | Closure Corr:
4.55 | 0.83072 |  | 0 | 0 | 0 | 0 | 0 | 0 | 0 | 0 | 0 | 0 | 0 | 0 |  |  | 1 |  | 2.8512 |  | 0 | 0.0023412 | 23.4123 | 0.031131 | 0.0001 | 0 | 0.0001 | 1.6
5.07 | 0.86544 |  | 0 | 0 | 0 | 0 | 0 | 0 | 0 | 0 | 0 | 0 | 0 | 0 |  |  | 1 |  | 3.177 |  | 0 | 0.0021011 | 21.0111 | 0.034717 | 0.0001 | 0 | 0.0001 | PORE SYSTEM 2:
5.65 | 0.91445 |  | 0 | 0 | 0 | 0 | 0 | 0 | 0 | 0 | 0 | 0 | 0 | 0 |  |  | 1 |  | 3.5405 |  | 0 | 0.0018854 | 18.8542 | 0.049013 | 0.0001 | 0 | 0.0001 | G2:
6.29 | 0.98553 |  | 0 | 0 | 0 | 0 | 0 | 0 | 0 | 0 | 0 | 0 | 0 | 0 |  |  | 1 |  | 3.9415 |  | 0 | 0.0016936 | 16.9358 | 0.071083 | 0.0001 | 0 | 0.0001 | 0.2
7.01 | 1.0795 |  | 0 | 0 | 0 | 0 | 0 | 0 | 0 | 0 | 0 | 0 | 0 | 0 |  |  | 1 |  | 4.3927 |  | 0 | 0.0015196 | 15.1963 | 0.093941 | 0.0001 | 0 | 0.0001 | Pd2:
7.81 | 1.1993 |  | 0 | 0 | 0 | 0 | 0 | 0 | 0 | 0 | 0 | 0 | 0 | 0 |  |  | 1 |  | 4.894 |  | 0 | 0.001364 | 13.6397 | 0.11978 | 0.0001 | 0 | 0.0001 | 530
8.71 | 1.4071 |  | 0 | 0.00037463 | 0 | 0 | 0 | 0.00037463 | 0 | 0 | 0 | 0.00037463 | 0 | 0 |  |  | 1 |  | 5.458 |  | 0 | 0.001223 | 12.2303 | 0.20782 | 0.0001 | 0.00037463 | 0.00037463 | BV2:
9.7 | 1.8879 |  | 0.28785 | 0.56264 | -0.27479 | 0 | 0.27479 | 0.56264 | -0.27479 | 0 | 0.27479 | 0.56264 | -0.27479 | 0.075508 |  |  | 0.98922 |  | 6.0784 |  | 0.03 | 0.0010982 | 10.9821 | 0.48078 | 0.28785 | 0.56264 | 0.56226 | 6.4
10.81 | 3.003 |  | 1.403 | 2.3877 | -0.98469 | 0 | 0.98469 | 2.3877 | -0.98469 | 0 | 0.98469 | 2.3877 | -0.98469 | 0.96961 |  |  | 0.94745 |  | 6.7739 |  | 0.13 | 0.00098544 | 9.8544 | 1.1152 | 1.1152 | 2.3877 | 1.8251 | PORE SYSTEM 3:
12.04 | 4.7168 |  | 3.1168 | 4.4056 | -1.2887 | 0 | 1.2887 | 4.4056 | -1.2887 | 0 | 1.2887 | 4.4056 | -1.2887 | 1.6608 |  |  | 0.88326 |  | 7.5447 |  | 0.259 | 0.00088477 | 8.8477 | 1.7138 | 1.7138 | 4.4056 | 2.0179 | G3:
13.42 | 6.6124 |  | 5.0124 | 6.2006 | -1.1882 | 0 | 1.1882 | 6.2006 | -1.1882 | 0 | 1.1882 | 6.2006 | -1.1882 | 1.4118 |  |  | 0.81227 |  | 8.4094 |  | 0.374 | 0.00079379 | 7.9379 | 1.8956 | 1.8956 | 6.2006 | 1.795
14.95 | 8.191 |  | 6.591 | 7.695 | -1.1039 | 0 | 1.1039 | 7.695 | -1.1039 | 0 | 1.1039 | 7.695 | -1.1039 | 1.2187 |  |  | 0.75314 |  | 9.3682 |  | 0.441 | 0.00071255 | 7.1255 | 1.5786 | 1.5786 | 7.695 | 1.4944 | Pd3:
16.66 | 9.6247 |  | 8.0247 | 8.9385 | -0.91383 | 0 | 0.91383 | 8.9385 | -0.91383 | 0 | 0.91383 | 8.9385 | -0.91383 | 0.83508 |  |  | 0.69945 |  | 10.4397 |  | 0.482 | 0.00063941 | 6.3941 | 1.4336 | 1.4336 | 8.9385 | 1.2435
18.57 | 10.8745 |  | 9.2745 | 9.9771 | -0.70267 | 0 | 0.70267 | 9.9771 | -0.70267 | 0 | 0.70267 | 9.9771 | -0.70267 | 0.49374 |  |  | 0.65264 |  | 11.6366 |  | 0.499 | 0.00057365 | 5.7365 | 1.2498 | 1.2498 | 9.9771 | 1.0387 | BV3:
20.69 | 11.9269 |  | 10.3269 | 10.8477 | -0.52075 | 0 | 0.52075 | 10.8477 | -0.52075 | 0 | 0.52075 | 10.8477 | -0.52075 | 0.27118 |  |  | 0.61322 |  | 12.9651 |  | 0.499 | 0.00051487 | 5.1487 | 1.0524 | 1.0524 | 10.8477 | 0.87051 | 0
23.05 | 12.7453 |  | 11.1453 | 11.5875 | -0.4422 | 0 | 0.4422 | 11.5875 | -0.4422 | 0 | 0.4422 | 11.5875 | -0.4422 | 0.19554 |  |  | 0.58257 |  | 14.444 |  | 0.484 | 0.00046215 | 4.6215 | 0.81839 | 0.81839 | 11.5875 | 0.73983
25.69 | 13.4437 |  | 11.8437 | 12.2255 | -0.38176 | 0 | 0.38176 | 12.2255 | -0.38176 | 0 | 0.38176 | 12.2255 | -0.38176 | 0.14574 |  |  | 0.55642 |  | 16.0983 |  | 0.461 | 0.00041466 | 4.1466 | 0.69843 | 0.69843 | 12.2255 | 0.63799
28.62 | 14.0399 |  | 12.4399 | 12.7765 | -0.33658 | 0 | 0.33658 | 12.7765 | -0.33658 | 0 | 0.33658 | 12.7765 | -0.33658 | 0.11329 |  |  | 0.53409 |  | 17.9343 |  | 0.435 | 0.00037221 | 3.7221 | 0.59616 | 0.59616 | 12.7765 | 0.55099
31.89 | 14.5402 |  | 12.9402 | 13.2592 | -0.31901 | 0 | 0.31901 | 13.2592 | -0.31901 | 0 | 0.31901 | 13.2592 | -0.31901 | 0.10177 |  |  | 0.51535 |  | 19.9834 |  | 0.406 | 0.00033404 | 3.3404 | 0.50034 | 0.50034 | 13.2592 | 0.48276
35.54 | 14.9772 |  | 13.3772 | 13.6854 | -0.30816 | 0 | 0.30816 | 13.6854 | -0.30816 | 0 | 0.30816 | 13.6854 | -0.30816 | 0.094963 |  |  | 0.49898 |  | 22.2706 |  | 0.376 | 0.00029974 | 2.9974 | 0.43703 | 0.43703 | 13.6854 | 0.42618
39.6 | 15.3632 |  | 13.7632 | 14.063 | -0.29976 | 0 | 0.29976 | 14.063 | -0.29976 | 0 | 0.29976 | 14.063 | -0.29976 | 0.089855 |  |  | 0.48452 |  | 24.8148 |  | 0.348 | 0.00026901 | 2.6901 | 0.38597 | 0.38597 | 14.063 | 0.37757
44.12 | 15.7083 |  | 14.1083 | 14.4 | -0.29166 | 0 | 0.29166 | 14.4 | -0.29166 | 0 | 0.29166 | 14.4 | -0.29166 | 0.085067 |  |  | 0.4716 |  | 27.6472 |  | 0.32 | 0.00024145 | 2.4145 | 0.34513 | 0.34513 | 14.4 | 0.33704
49.16 | 16.0249 |  | 14.4249 | 14.7031 | -0.27819 | 0 | 0.27819 | 14.7031 | -0.27819 | 0 | 0.27819 | 14.7031 | -0.27819 | 0.077388 |  |  | 0.45974 |  | 30.8054 |  | 0.293 | 0.00021669 | 2.1669 | 0.31654 | 0.31654 | 14.7031 | 0.30306
54.78 | 16.3251 |  | 14.7251 | 14.977 | -0.2519 | 0 | 0.2519 | 14.977 | -0.2519 | 0 | 0.2519 | 14.977 | -0.2519 | 0.063452 |  |  | 0.4485 |  | 34.3271 |  | 0.269 | 0.00019446 | 1.9446 | 0.3002 | 0.3002 | 14.977 | 0.27391
61.04 | 16.6121 |  | 15.0121 | 15.2255 | -0.21332 | 0 | 0.21332 | 15.2255 | -0.21332 | 0 | 0.21332 | 15.2255 | -0.21332 | 0.045506 |  |  | 0.43775 |  | 38.2498 |  | 0.246 | 0.00017452 | 1.7452 | 0.28705 | 0.28705 | 15.2255 | 0.24847
68.01 | 16.8776 |  | 15.2776 | 15.4518 | -0.17415 | 0 | 0.17415 | 15.4518 | -0.17415 | 0 | 0.17415 | 15.4518 | -0.17415 | 0.030328 |  |  | 0.4278 |  | 42.6175 |  | 0.225 | 0.00015663 | 1.5663 | 0.26549 | 0.26549 | 15.4518 | 0.22631
75.79 | 17.1268 |  | 15.5268 | 15.6592 | -0.13246 | 0 | 0.13246 | 15.6592 | -0.13246 | 0 | 0.13246 | 15.6592 | -0.13246 | 0.017546 |  |  | 0.41847 |  | 47.4927 |  | 0.205 | 0.00014055 | 1.4055 | 0.24915 | 0.24915 | 15.6592 | 0.20746
84.45 | 17.3585 |  | 15.7585 | 15.8496 | -0.091081 | 0 | 0.091081 | 15.8496 | -0.091081 | 0 | 0.091081 | 15.8496 | -0.091081 | 0.0082958 |  |  | 0.40979 |  | 52.9194 |  | 0.187 | 0.00012614 | 1.2614 | 0.23171 | 0.23171 | 15.8496 | 0.19033
94.1 | 17.5872 |  | 15.9872 | 16.025 | 0 | 0 | 0 | 16.025 | 0 | 0 | 0 | 16.025 | 0 | 0 |  |  | 0.40123 |  | 58.9664 |  | 0.17 | 0.00011321 | 1.1321 | 0.22873 | 0.22873 | 16.025 | 0.17542
104.85 | 17.8078 |  | 16.2078 | 16.1871 | 0 | 0 | 0 | 16.1871 | 0 | 0 | 0 | 16.1871 | 0 | 0 |  |  | 0.39297 |  | 65.7027 |  | 0.155 | 0.0001016 | 1.016 | 0.22056 | 0.22056 | 16.1871 | 0.16215
116.83 | 18.03 |  | 16.43 | 16.3375 | 0.092498 | 0 | -0.092498 | 16.3375 | 0.092498 | 0 | -0.092498 | 16.3375 | 0.092498 | 0.0085559 |  |  | 0.38464 |  | 73.2098 |  | 0.141 | 9.118e-05 | 0.9118 | 0.22224 | 0.22224 | 16.3375 | 0.15037
130.18 | 18.2465 |  | 16.6465 | 16.4773 | 0.16915 | 0 | -0.16915 | 16.4773 | 0.16915 | 0 | -0.16915 | 16.4773 | 0.16915 | 0.028613 |  |  | 0.37654 |  | 81.5754 |  | 0.128 | 8.183e-05 | 0.8183 | 0.21647 | 0.21647 | 16.4773 | 0.13982
145.05 | 18.4609 |  | 16.8609 | 16.6076 | 0.2533 | 0 | -0.2533 | 16.6076 | 0.2533 | 0 | -0.2533 | 16.6076 | 0.2533 | 0.064163 |  |  | 0.36851 |  | 90.8935 |  | 0.116 | 7.3441e-05 | 0.73441 | 0.21443 | 0.21443 | 16.6076 | 0.13028
161.63 | 18.6815 |  | 17.0815 | 16.7294 | 0.35206 | 0 | -0.35206 | 16.7294 | 0.35206 | 0 | -0.35206 | 16.7294 | 0.35206 | 0.12395 |  |  | 0.36025 |  | 101.2831 |  | 0.106 | 6.5907e-05 | 0.65907 | 0.22056 | 0.22056 | 16.7294 | 0.1218
180.1 | 18.8987 |  | 17.2987 | 16.8434 | 0.45528 | 0 | -0.45528 | 16.8434 | 0.45528 | 0 | -0.45528 | 16.8434 | 0.45528 | 0.20728 |  |  | 0.35211 |  | 112.8571 |  | 0.096 | 5.9148e-05 | 0.59148 | 0.21723 | 0.21723 | 16.8434 | 0.11402
200.68 | 19.1145 |  | 17.5145 | 16.9504 | 0.56415 | 0 | -0.56415 | 16.9504 | 0.56415 | 0 | -0.56415 | 16.9504 | 0.56415 | 0.31827 |  |  | 0.34402 |  | 125.7532 |  | 0.087 | 5.3083e-05 | 0.53083 | 0.21585 | 0.21585 | 16.9504 | 0.10698
223.61 | 19.3268 |  | 17.7268 | 17.051 | 0.67581 | 0 | -0.67581 | 17.051 | 0.67581 | 0 | -0.67581 | 17.051 | 0.67581 | 0.45671 |  |  | 0.33608 |  | 140.122 |  | 0.079 | 4.7639e-05 | 0.47639 | 0.21222 | 0.21222 | 17.051 | 0.10057
249.16 | 19.5412 |  | 17.9412 | 17.1457 | 0.79552 | 0 | -0.79552 | 17.1457 | 0.79552 | 0 | -0.79552 | 17.1457 | 0.79552 | 0.63285 |  |  | 0.32805 |  | 156.1325 |  | 0.072 | 4.2754e-05 | 0.42754 | 0.21443 | 0.21443 | 17.1457 | 0.094718
277.63 | 19.7696 |  | 18.1696 | 17.235 | 0.93455 | 0 | -0.93455 | 17.235 | 0.93455 | 0 | -0.93455 | 17.235 | 0.93455 | 0.87339 |  |  | 0.31949 |  | 173.9728 |  | 0.065 | 3.837e-05 | 0.3837 | 0.2284 | 0.2284 | 17.235 | 0.089367
309.35 | 20.0147 |  | 18.4147 | 17.3195 | 1.0952 | 0 | -1.0952 | 17.3195 | 1.0952 | 0 | -1.0952 | 17.3195 | 1.0952 | 1.1994 |  |  | 0.31031 |  | 193.8497 |  | 0.06 | 3.4435e-05 | 0.34435 | 0.24506 | 0.24506 | 17.3195 | 0.084447
344.7 | 20.2789 |  | 18.6789 | 17.3994 | 1.2795 | 0 | -1.2795 | 17.3994 | 1.2795 | 0 | -1.2795 | 17.3994 | 1.2795 | 1.637 |  |  | 0.30042 |  | 216.0013 |  | 0.054 | 3.0904e-05 | 0.30904 | 0.26422 | 0.26422 | 17.3994 | 0.07994
384.09 | 20.5471 |  | 18.9471 | 17.4752 | 1.4719 | 0 | -1.4719 | 17.4752 | 1.4719 | 0 | -1.4719 | 17.4752 | 1.4719 | 2.1665 |  |  | 0.29037 |  | 240.6845 |  | 0.049 | 2.7735e-05 | 0.27735 | 0.26821 | 0.26821 | 17.4752 | 0.075773
427.98 | 20.8207 |  | 19.2207 | 17.5471 | 1.6736 | 0 | -1.6736 | 17.5471 | 1.6736 | 0 | -1.6736 | 17.5471 | 1.6736 | 2.801 |  |  | 0.28012 |  | 268.1875 |  | 0.045 | 2.489e-05 | 0.2489 | 0.27365 | 0.27365 | 17.5471 | 0.071921
476.88 | 21.1054 |  | 19.5054 | 17.6155 | 1.89 | 0 | -1.89 | 17.6155 | 1.89 | 0 | -1.89 | 17.6155 | 1.89 | 3.572 |  |  | 0.26946 |  | 298.83 |  | 0.041 | 2.2338e-05 | 0.22338 | 0.2847 | 0.2847 | 17.6155 | 0.068349
531.38 | 21.4136 |  | 19.8136 | 17.6805 | 2.1331 | 8.8522e-77 | -2.1331 | 17.6805 | 2.1331 | 0 | -2.1331 | 17.6805 | 2.1331 | 4.55 |  |  | 0.25792 |  | 332.9816 |  | 0.037 | 2.0047e-05 | 0.20047 | 0.30816 | 0.30816 | 17.6805 | 0.065057
592.1 | 21.7342 |  | 20.1342 | 17.7425 | 2.3917 | 0.10054 | -2.2912 | 17.843 | 2.2912 | 0 | -2.2912 | 17.843 | 2.2912 | 5.2495 |  |  | 0.24591 |  | 371.0309 |  | 0.034 | 1.7991e-05 | 0.17991 | 0.32062 | 0.32062 | 17.843 | 0.16251
659.75 | 22.0569 |  | 20.4569 | 17.8016 | 2.6552 | 0.78251 | -1.8727 | 18.5841 | 1.8727 | 0 | -1.8727 | 18.5841 | 1.8727 | 3.5071 |  |  | 0.23383 |  | 413.4228 |  | 0.031 | 1.6146e-05 | 0.16146 | 0.32264 | 0.32264 | 18.5841 | 0.74108
735.14 | 22.3944 |  | 20.7944 | 17.8581 | 2.9364 | 1.5679 | -1.3685 | 19.426 | 1.3685 | 0 | -1.3685 | 19.426 | 1.3685 | 1.8728 |  |  | 0.22118 |  | 460.6649 |  | 0.028 | 1.4491e-05 | 0.14491 | 0.33759 | 0.33759 | 19.426 | 0.84184
819.15 | 22.7314 |  | 21.1314 | 17.912 | 3.2194 | 2.224 | -0.9954 | 20.136 | 0.9954 | 0 | -0.9954 | 20.136 | 0.9954 | 0.99081 |  |  | 0.20856 |  | 513.3086 |  | 0.026 | 1.3004e-05 | 0.13004 | 0.33696 | 0.33696 | 20.136 | 0.71006
912.75 | 23.0555 |  | 21.4555 | 17.9636 | 3.4918 | 2.7447 | -0.74709 | 20.7084 | 0.74709 | 0 | -0.74709 | 20.7084 | 0.74709 | 0.55815 |  |  | 0.19642 |  | 571.9616 |  | 0.024 | 1.1671e-05 | 0.11671 | 0.32407 | 0.32407 | 20.7084 | 0.57238
1017.05 | 23.3647 |  | 21.7647 | 18.0131 | 3.7516 | 3.1589 | -0.59268 | 21.172 | 0.59268 | 0 | -0.59268 | 21.172 | 0.59268 | 0.35127 |  |  | 0.18484 |  | 637.3197 |  | 0.021 | 1.0474e-05 | 0.10474 | 0.3092 | 0.3092 | 21.172 | 0.46362
1133.26 | 23.6594 |  | 22.0594 | 18.0605 | 3.9989 | 3.493 | -0.50597 | 21.5534 | 0.50597 | 0 | -0.50597 | 21.5534 | 0.50597 | 0.256 |  |  | 0.17381 |  | 710.1411 |  | 0.019 | 9.4e-06 | 0.094 | 0.29472 | 0.29472 | 21.5534 | 0.38143
1262.76 | 23.9242 |  | 22.3242 | 18.106 | 4.2183 | 3.7668 | -0.4515 | 21.8727 | 0.4515 | 0 | -0.4515 | 21.8727 | 0.4515 | 0.20385 |  |  | 0.16389 |  | 791.2904 |  | 0.018 | 8.436e-06 | 0.08436 | 0.26483 | 0.26483 | 21.8727 | 0.31929
1407.05 | 24.182 |  | 22.582 | 18.1496 | 4.4323 | 3.9947 | -0.43767 | 22.1443 | 0.43767 | 0 | -0.43767 | 22.1443 | 0.43767 | 0.19156 |  |  | 0.15423 |  | 881.7077 |  | 0.016 | 7.5709e-06 | 0.075709 | 0.25773 | 0.25773 | 22.1443 | 0.27155
1567.83 | 24.4141 |  | 22.8141 | 18.1916 | 4.6225 | 4.187 | -0.43552 | 22.3786 | 0.43552 | 0 | -0.43552 | 22.3786 | 0.43552 | 0.18968 |  |  | 0.14554 |  | 982.4581 |  | 0.015 | 6.7945e-06 | 0.067945 | 0.23213 | 0.23213 | 22.3786 | 0.23428
1746.99 | 24.625 |  | 23.025 | 18.232 | 4.793 | 4.3513 | -0.44173 | 22.5832 | 0.44173 | 0 | -0.44173 | 22.5832 | 0.44173 | 0.19513 |  |  | 0.13764 |  | 1094.7261 |  | 0.013 | 6.0977e-06 | 0.060977 | 0.21088 | 0.21088 | 22.5832 | 0.20467
1946.61 | 24.8076 |  | 23.2076 | 18.2708 | 4.9368 | 4.4932 | -0.44366 | 22.764 | 0.44366 | 0 | -0.44366 | 22.764 | 0.44366 | 0.19683 |  |  | 0.1308 |  | 1219.8151 |  | 0.012 | 5.4724e-06 | 0.054724 | 0.18266 | 0.18266 | 22.764 | 0.18073
2169.05 | 24.9699 |  | 23.3699 | 18.3082 | 5.0617 | 4.6169 | -0.44482 | 22.9251 | 0.44482 | 0 | -0.44482 | 22.9251 | 0.44482 | 0.19786 |  |  | 0.12472 |  | 1359.204 |  | 0.011 | 4.9112e-06 | 0.049112 | 0.16229 | 0.16229 | 22.9251 | 0.16113
2416.8999 | 25.1138 |  | 23.5138 | 18.3443 | 5.1695 | 4.7257 | -0.44389 | 23.0699 | 0.44389 | 0 | -0.44389 | 23.0699 | 0.44389 | 0.19704 |  |  | 0.11933 |  | 1514.5155 |  | 0.01 | 4.4075e-06 | 0.044075 | 0.14391 | 0.14391 | 23.0699 | 0.14483
2693.0701 | 25.2449 |  | 23.6449 | 18.3791 | 5.2658 | 4.822 | -0.44378 | 23.2011 | 0.44378 | 0 | -0.44378 | 23.2011 | 0.44378 | 0.19694 |  |  | 0.11443 |  | 1687.5736 |  | 0.009 | 3.9556e-06 | 0.039556 | 0.13103 | 0.13103 | 23.2011 | 0.13114
3000.8101 | 25.3583 |  | 23.7583 | 18.4126 | 5.3456 | 4.908 | -0.43767 | 23.3206 | 0.43767 | 0 | -0.43767 | 23.3206 | 0.43767 | 0.19155 |  |  | 0.11018 |  | 1880.4144 |  | 0.008 | 3.5499e-06 | 0.035499 | 0.1134 | 0.1134 | 23.3206 | 0.11952
3343.7 | 25.457 |  | 23.857 | 18.445 | 5.4119 | 4.9851 | -0.42685 | 23.4301 | 0.42685 | 0 | -0.42685 | 23.4301 | 0.42685 | 0.1822 |  |  | 0.10648 |  | 2095.2814 |  | 0.007 | 3.1859e-06 | 0.031859 | 0.098718 | 0.098718 | 23.4301 | 0.10954
3725.78 | 25.5472 |  | 23.9472 | 18.4764 | 5.4708 | 5.0547 | -0.41614 | 23.531 | 0.41614 | 0 | -0.41614 | 23.531 | 0.41614 | 0.17317 |  |  | 0.1031 |  | 2334.7064 |  | 0.006 | 2.8592e-06 | 0.028592 | 0.090195 | 0.090195 | 23.531 | 0.1009
4151.52 | 25.6288 |  | 24.0288 | 18.5066 | 5.5222 | 5.1178 | -0.40443 | 23.6244 | 0.40443 | 0 | -0.40443 | 23.6244 | 0.40443 | 0.16356 |  |  | 0.10004 |  | 2601.4903 |  | 0.006 | 2.566e-06 | 0.02566 | 0.08166 | 0.08166 | 23.6244 | 0.093372
4625.8999 | 25.7004 |  | 24.1004 | 18.5359 | 5.5645 | 5.1752 | -0.38927 | 23.7112 | 0.38927 | 0 | -0.38927 | 23.7112 | 0.38927 | 0.15153 |  |  | 0.097362 |  | 2898.7536 |  | 0.005 | 2.3028e-06 | 0.023028 | 0.0716 | 0.0716 | 23.7112 | 0.086754
5154.5 | 25.7571 |  | 24.1571 | 18.5643 | 5.5928 | 5.2278 | -0.36505 | 23.7921 | 0.36505 | 0 | -0.36505 | 23.7921 | 0.36505 | 0.13326 |  |  | 0.09524 |  | 3229.9932 |  | 0.005 | 2.0667e-06 | 0.020667 | 0.056676 | 0.056676 | 23.7921 | 0.080904
5743.4902 | 25.802 |  | 24.202 | 18.5917 | 5.6103 | 5.276 | -0.33428 | 23.8678 | 0.33428 | 0 | -0.33428 | 23.8678 | 0.33428 | 0.11174 |  |  | 0.093557 |  | 3599.0755 |  | 0.004 | 1.8547e-06 | 0.018547 | 0.044928 | 0.044928 | 23.8678 | 0.075697
6399.79 | 25.8367 |  | 24.2367 | 18.6183 | 5.6184 | 5.3205 | -0.29795 | 23.9388 | 0.29795 | 0 | -0.29795 | 23.9388 | 0.29795 | 0.088775 |  |  | 0.092257 |  | 4010.3363 |  | 0.004 | 1.6645e-06 | 0.016645 | 0.034717 | 0.034717 | 23.9388 | 0.071042
7131.0801 | 25.8543 |  | 24.2543 | 18.6441 | 5.6102 | 5.3615 | -0.24863 | 24.0057 | 0.24863 | 0 | -0.24863 | 24.0057 | 0.24863 | 0.061817 |  |  | 0.0916 |  | 4468.5887 |  | 0.003 | 1.4938e-06 | 0.014938 | 0.017534 | 0.017534 | 24.0057 | 0.066855
7945.9399 | 25.8696 |  | 24.2696 | 18.6691 | 5.6005 | 5.3996 | -0.20089 | 24.0687 | 0.20089 | 0 | -0.20089 | 24.0687 | 0.20089 | 0.040356 |  |  | 0.091026 |  | 4979.2089 |  | 0.003 | 1.3406e-06 | 0.013406 | 0.015333 | 0.015333 | 24.0687 | 0.063075
8853.9004 | 25.8879 |  | 24.2879 | 18.6934 | 5.5945 | 5.435 | -0.15949 | 24.1284 | 0.15949 | 0 | -0.15949 | 24.1284 | 0.15949 | 0.025439 |  |  | 0.090342 |  | 5548.1692 |  | 0.003 | 1.2032e-06 | 0.012032 | 0.018251 | 0.018251 | 24.1284 | 0.059645
9865.6201 | 25.901 |  | 24.301 | 18.7169 | 5.584 | 5.468 | -0.11607 | 24.1849 | 0.11607 | 0 | -0.11607 | 24.1849 | 0.11607 | 0.013473 |  |  | 0.089851 |  | 6182.1488 |  | 0.002 | 1.0798e-06 | 0.010798 | 0.013099 | 0.013099 | 24.1849 | 0.056522
10992.9502 | 25.9131 |  | 24.3131 | 18.7398 | 5.5733 | 5.4988 | -0.074577 | 24.2386 | 0.074577 | 0 | -0.074577 | 24.2386 | 0.074577 | 0.0055617 |  |  | 0.089395 |  | 6888.574 |  | 0.002 | 9.6904e-07 | 0.0096904 | 0.012174 | 0.012174 | 24.2386 | 0.053669
12249.0898 | 25.9236 |  | 24.3236 | 18.762 | 5.5616 | 5.5276 | 0 | 24.2896 | 0 | 0 | 0 | 24.2896 | 0 | 0 |  |  | 0.089004 |  | 7675.7158 |  | 0.002 | 8.6967e-07 | 0.0086967 | 0.010456 | 0.010456 | 24.2896 | 0.051051
13648.7695 | 25.9358 |  | 24.3358 | 18.7836 | 5.5521 | 5.5546 | 0 | 24.3383 | 0 | 0 | 0 | 24.3383 | 0 | 0 |  |  | 0.088548 |  | 8552.8049 |  | 0.002 | 7.8048e-07 | 0.0078048 | 0.012162 | 0.012162 | 24.3383 | 0.048643
15208.3896 | 25.9476 |  | 24.3476 | 18.8046 | 5.5429 | 5.5801 | 0 | 24.3847 | 0 | 0 | 0 | 24.3847 | 0 | 0 |  |  | 0.088106 |  | 9530.1184 |  | 0.002 | 7.0044e-07 | 0.0070044 | 0.011812 | 0.011812 | 24.3847 | 0.046422
16946.2305 | 25.9591 |  | 24.3591 | 18.825 | 5.5341 | 5.604 | 0.069934 | 24.429 | -0.069934 | 0 | 0.069934 | 24.429 | -0.069934 | 0.0048908 |  |  | 0.087674 |  | 10619.1114 |  | 0.001 | 6.2861e-07 | 0.0062861 | 0.011541 | 0.011541 | 24.429 | 0.044366
18882.6406 | 25.9741 |  | 24.3741 | 18.8449 | 5.5292 | 5.6266 | 0.097408 | 24.4715 | -0.097408 | 0 | 0.097408 | 24.4715 | -0.097408 | 0.0094883 |  |  | 0.087112 |  | 11832.5349 |  | 0.001 | 5.6415e-07 | 0.0056415 | 0.014986 | 0.014986 | 24.4715 | 0.042459
21040.3203 | 25.9919 |  | 24.3919 | 18.8643 | 5.5276 | 5.6479 | 0.12028 | 24.5122 | -0.12028 | 0 | 0.12028 | 24.5122 | -0.12028 | 0.014466 |  |  | 0.086445 |  | 13184.6138 |  | 0.001 | 5.0629e-07 | 0.0050629 | 0.017819 | 0.017819 | 24.5122 | 0.040687
23444.5605 | 26.0106 |  | 24.4106 | 18.8831 | 5.5275 | 5.6681 | 0.14061 | 24.5512 | -0.14061 | 0 | 0.14061 | 24.5512 | -0.14061 | 0.01977 |  |  | 0.085745 |  | 14691.1963 |  | 0.001 | 4.5437e-07 | 0.0045437 | 0.018704 | 0.018704 | 24.5512 | 0.039035
26123.5293 | 26.0294 |  | 24.4294 | 18.9015 | 5.528 | 5.6873 | 0.15927 | 24.5887 | -0.15927 | 0 | 0.15927 | 24.5887 | -0.15927 | 0.025367 |  |  | 0.085039 |  | 16369.9335 |  | 0.001 | 4.0778e-07 | 0.0040778 | 0.018828 | 0.018828 | 24.5887 | 0.037492
29108.6094 | 26.0512 |  | 24.4512 | 18.9193 | 5.5318 | 5.7054 | 0.17358 | 24.6248 | -0.17358 | 0 | 0.17358 | 24.6248 | -0.17358 | 0.03013 |  |  | 0.084225 |  | 18240.491 |  | 0.001 | 3.6596e-07 | 0.0036596 | 0.02174 | 0.02174 | 24.6248 | 0.036049
32434.8008 | 26.0725 |  | 24.4725 | 18.9368 | 5.5357 | 5.7227 | 0.18695 | 24.6595 | -0.18695 | 0 | 0.18695 | 24.6595 | -0.18695 | 0.034952 |  |  | 0.083427 |  | 20324.801 |  | 0.001 | 3.2843e-07 | 0.0032843 | 0.02132 | 0.02132 | 24.6595 | 0.034695
36141.0586 | 26.1011 |  | 24.5011 | 18.9538 | 5.5473 | 5.7391 | 0.19179 | 24.6929 | -0.19179 | 0 | 0.19179 | 24.6929 | -0.19179 | 0.036783 |  |  | 0.082356 |  | 22647.2741 |  | 0.001 | 2.9475e-07 | 0.0029475 | 0.028591 | 0.028591 | 24.6929 | 0.033424
40270.8281 | 26.1411 |  | 24.5411 | 18.9704 | 5.5707 | 5.7548 | 0.18403 | 24.7251 | -0.18403 | 0 | 0.18403 | 24.7251 | -0.18403 | 0.033866 |  |  | 0.080858 |  | 25235.1347 |  | 0.001 | 2.6452e-07 | 0.0026452 | 0.039989 | 0.039989 | 24.7251 | 0.032229
44872.5 | 26.179 |  | 24.579 | 18.9865 | 5.5924 | 5.7697 | 0.17725 | 24.7562 | -0.17725 | 0 | 0.17725 | 24.7562 | -0.17725 | 0.031416 |  |  | 0.079439 |  | 28118.7061 |  | 0.001 | 2.374e-07 | 0.002374 | 0.037884 | 0.037884 | 24.7562 | 0.031102
50000 | 26.2285 |  | 24.6285 | 19.0023 | 5.6262 | 5.7839 | 0.15774 | 24.7863 | -0.15774 | 0 | 0.15774 | 24.7863 | -0.15774 | 0.024883 |  |  | 0.077584 |  | 31331.7802 |  | 0 | 2.1305e-07 | 0.0021305 | 0.049542 | 0.049542 | 24.7863 | 0.030039
[21 empty] | #VALUE! |  |  | 0.0001 | #VALUE! |  | #VALUE!
[21 empty] | #VALUE! |  |  | 0.0001 | #VALUE! |  | #VALUE!
[21 empty] | #VALUE! |  |  | 0.0001 | #VALUE! |  | #VALUE!
[21 empty] | #VALUE! |  |  | 0.0001 | #VALUE! |  | #VALUE!
[21 empty] | #VALUE! |  |  | 0.0001 | #VALUE! |  | #VALUE!
[21 empty] | #VALUE! |  |  | 0.0001 | #VALUE! |  | #VALUE!
[21 empty] | #VALUE! |  |  | 0.0001 | #VALUE! |  | #VALUE!
[21 empty] | #VALUE! |  |  | 0.0001 | #VALUE! |  | #VALUE!
[21 empty] | #VALUE! |  |  | 0.0001 | #VALUE! |  | #VALUE!
[21 empty] | #VALUE! |  |  | 0.0001 | #VALUE! |  | #VALUE!
[24 empty] | 0.0001 | #VALUE! |  | #VALUE!
Note: These values below this line link to the graphics portion of this spreadsheet and shouldn't be altered.
| PC |  | Pc |  | Pc |  | PC |  | PC |  | PC
Berri | Berri | %BVoccCORR | %BVoccCORR | THOMEER BV1 | THOMEER BV1 | THOMEER BV2 | THOMEER BV2 | BV1+BV2 | BV1+BV2 |  | BV1+BV2+BV3
0.01 | 0.5 | 0.1 | 0.5 | 0.1 | 0.5 | 0.1 | 0.5 | 0.1 | 0.5 | 0.1 | 0.5
0.0022153 | 0.56 | 0.1 | 0.56 | 0.1 | 0.56 | 0.1 | 0.56 | 0.1 | 0.56 | 0.1 | 0.56
0.057355 | 0.63 | 0.1 | 0.63 | 0.1 | 0.63 | 0.1 | 0.63 | 0.1 | 0.63 | 0.1 | 0.63
0.14313 | 0.71 | 0.1 | 0.71 | 0.1 | 0.71 | 0.1 | 0.71 | 0.1 | 0.71 | 0.1 | 0.71
0.24319 | 0.8 | 0.1 | 0.8 | 0.1 | 0.8 | 0.1 | 0.8 | 0.1 | 0.8 | 0.1 | 0.8
0.3297 | 0.9 | 0.1 | 0.9 | 0.1 | 0.9 | 0.1 | 0.9 | 0.1 | 0.9 | 0.1 | 0.9
0.39505 | 1.01 | 0.1 | 1.01 | 0.1 | 1.01 | 0.1 | 1.01 | 0.1 | 1.01 | 0.1 | 1.01
0.43358 | 1.11 | 0.1 | 1.11 | 0.1 | 1.11 | 0.1 | 1.11 | 0.1 | 1.11 | 0.1 | 1.11
0.45748 | 1.24 | 0.1 | 1.24 | 0.1 | 1.24 | 0.1 | 1.24 | 0.1 | 1.24 | 0.1 | 1.24
0.47381 | 1.38 | 0.1 | 1.38 | 0.1 | 1.38 | 0.1 | 1.38 | 0.1 | 1.38 | 0.1 | 1.38
0.49795 | 1.54 | 0.1 | 1.54 | 0.1 | 1.54 | 0.1 | 1.54 | 0.1 | 1.54 | 0.1 | 1.54
0.51737 | 1.72 | 0.1 | 1.72 | 0.1 | 1.72 | 0.1 | 1.72 | 0.1 | 1.72 | 0.1 | 1.72
0.52962 | 1.91 | 0.1 | 1.91 | 0.1 | 1.91 | 0.1 | 1.91 | 0.1 | 1.91 | 0.1 | 1.91
0.55964 | 2.13 | 0.1 | 2.13 | 0.1 | 2.13 | 0.1 | 2.13 | 0.1 | 2.13 | 0.1 | 2.13
0.60565 | 2.38 | 0.1 | 2.38 | 0.1 | 2.38 | 0.1 | 2.38 | 0.1 | 2.38 | 0.1 | 2.38
0.67689 | 2.65 | 0.1 | 2.65 | 0.1 | 2.65 | 0.1 | 2.65 | 0.1 | 2.65 | 0.1 | 2.65
0.71943 | 2.95 | 0.1 | 2.95 | 0.1 | 2.95 | 0.1 | 2.95 | 0.1 | 2.95 | 0.1 | 2.95
0.74115 | 3.29 | 0.1 | 3.29 | 0.1 | 3.29 | 0.1 | 3.29 | 0.1 | 3.29 | 0.1 | 3.29
0.76603 | 3.66 | 0.1 | 3.66 | 0.1 | 3.66 | 0.1 | 3.66 | 0.1 | 3.66 | 0.1 | 3.66
0.79959 | 4.08 | 0.1 | 4.08 | 0.1 | 4.08 | 0.1 | 4.08 | 0.1 | 4.08 | 0.1 | 4.08
0.83072 | 4.55 | 0.1 | 4.55 | 0.1 | 4.55 | 0.1 | 4.55 | 0.1 | 4.55 | 0.1 | 4.55
0.86544 | 5.07 | 0.1 | 5.07 | 0.1 | 5.07 | 0.1 | 5.07 | 0.1 | 5.07 | 0.1 | 5.07
0.91445 | 5.65 | 0.1 | 5.65 | 0.1 | 5.65 | 0.1 | 5.65 | 0.1 | 5.65 | 0.1 | 5.65
0.98553 | 6.29 | 0.1 | 6.29 | 0.1 | 6.29 | 0.1 | 6.29 | 0.1 | 6.29 | 0.1 | 6.29
1.0795 | 7.01 | 0.1 | 7.01 | 0.1 | 7.01 | 0.1 | 7.01 | 0.1 | 7.01 | 0.1 | 7.01
1.1993 | 7.81 | 0.1 | 7.81 | 0.1 | 7.81 | 0.1 | 7.81 | 0.1 | 7.81 | 0.1 | 7.81
1.4071 | 8.71 | 0.1 | 8.71 | 0.00037463 | 8.71 | 0.1 | 8.71 | 0.00037463 | 8.71 | 0.00037463 | 8.71 |  |  | FWL SCALE |  |  | Hg saturation
1.8879 | 9.7 | 0.28785 | 9.7 | 0.56264 | 9.7 | 0.1 | 9.7 | 0.56264 | 9.7 | 0.56264 | 9.7 |  |  | 10 | 6.2664 |  | 0.1 | 0.37453
3.003 | 10.81 | 1.403 | 10.81 | 2.3877 | 10.81 | 0.1 | 10.81 | 2.3877 | 10.81 | 2.3877 | 10.81 |  |  | 100 | 62.6636 |  | 1 | 3.7453
4.7168 | 12.04 | 3.1168 | 12.04 | 4.4056 | 12.04 | 0.1 | 12.04 | 4.4056 | 12.04 | 4.4056 | 12.04 |  |  | 1000 | 626.6356 |  | 10 | 37.4532
6.6124 | 13.42 | 5.0124 | 13.42 | 6.2006 | 13.42 | 0.1 | 13.42 | 6.2006 | 13.42 | 6.2006 | 13.42 |  |  | 10000 | 6266.356 |  | 100 | 374.5318
8.191 | 14.95 | 6.591 | 14.95 | 7.695 | 14.95 | 0.1 | 14.95 | 7.695 | 14.95 | 7.695 | 14.95
9.6247 | 16.66 | 8.0247 | 16.66 | 8.9385 | 16.66 | 0.1 | 16.66 | 8.9385 | 16.66 | 8.9385 | 16.66 |  |  |  | Ht. above FWL |  |  | Hg. Saturation%
10.8745 | 18.57 | 9.2745 | 18.57 | 9.9771 | 18.57 | 0.1 | 18.57 | 9.9771 | 18.57 | 9.9771 | 18.57 |  |  | 100 | 10 |  | 1 | 100000
11.9269 | 20.69 | 10.3269 | 20.69 | 10.8477 | 20.69 | 0.1 | 20.69 | 10.8477 | 20.69 | 10.8477 | 20.69 |  |  | 100 | 100 |  | 10 | 100000
12.7453 | 23.05 | 11.1453 | 23.05 | 11.5875 | 23.05 | 0.1 | 23.05 | 11.5875 | 23.05 | 11.5875 | 23.05 |  |  | 100 | 1000 |  | 100 | 100000
13.4437 | 25.69 | 11.8437 | 25.69 | 12.2255 | 25.69 | 0.1 | 25.69 | 12.2255 | 25.69 | 12.2255 | 25.69 |  |  | 100 | 10000
14.0399 | 28.62 | 12.4399 | 28.62 | 12.7765 | 28.62 | 0.1 | 28.62 | 12.7765 | 28.62 | 12.7765 | 28.62
14.5402 | 31.89 | 12.9402 | 31.89 | 13.2592 | 31.89 | 0.1 | 31.89 | 13.2592 | 31.89 | 13.2592 | 31.89
14.9772 | 35.54 | 13.3772 | 35.54 | 13.6854 | 35.54 | 0.1 | 35.54 | 13.6854 | 35.54 | 13.6854 | 35.54
15.3632 | 39.6 | 13.7632 | 39.6 | 14.063 | 39.6 | 0.1 | 39.6 | 14.063 | 39.6 | 14.063 | 39.6
15.7083 | 44.12 | 14.1083 | 44.12 | 14.4 | 44.12 | 0.1 | 44.12 | 14.4 | 44.12 | 14.4 | 44.12
16.0249 | 49.16 | 14.4249 | 49.16 | 14.7031 | 49.16 | 0.1 | 49.16 | 14.7031 | 49.16 | 14.7031 | 49.16
16.3251 | 54.78 | 14.7251 | 54.78 | 14.977 | 54.78 | 0.1 | 54.78 | 14.977 | 54.78 | 14.977 | 54.78
16.6121 | 61.04 | 15.0121 | 61.04 | 15.2255 | 61.04 | 0.1 | 61.04 | 15.2255 | 61.04 | 15.2255 | 61.04
16.8776 | 68.01 | 15.2776 | 68.01 | 15.4518 | 68.01 | 0.1 | 68.01 | 15.4518 | 68.01 | 15.4518 | 68.01
17.1268 | 75.79 | 15.5268 | 75.79 | 15.6592 | 75.79 | 0.1 | 75.79 | 15.6592 | 75.79 | 15.6592 | 75.79
17.3585 | 84.45 | 15.7585 | 84.45 | 15.8496 | 84.45 | 0.1 | 84.45 | 15.8496 | 84.45 | 15.8496 | 84.45
17.5872 | 94.1 | 15.9872 | 94.1 | 16.025 | 94.1 | 0.1 | 94.1 | 16.025 | 94.1 | 16.025 | 94.1
17.8078 | 104.85 | 16.2078 | 104.85 | 16.1871 | 104.85 | 0.1 | 104.85 | 16.1871 | 104.85 | 16.1871 | 104.85
18.03 | 116.83 | 16.43 | 116.83 | 16.3375 | 116.83 | 0.1 | 116.83 | 16.3375 | 116.83 | 16.3375 | 116.83
18.2465 | 130.18 | 16.6465 | 130.18 | 16.4773 | 130.18 | 0.1 | 130.18 | 16.4773 | 130.18 | 16.4773 | 130.18
18.4609 | 145.05 | 16.8609 | 145.05 | 16.6076 | 145.05 | 0.1 | 145.05 | 16.6076 | 145.05 | 16.6076 | 145.05
18.6815 | 161.63 | 17.0815 | 161.63 | 16.7294 | 161.63 | 0.1 | 161.63 | 16.7294 | 161.63 | 16.7294 | 161.63
18.8987 | 180.1 | 17.2987 | 180.1 | 16.8434 | 180.1 | 0.1 | 180.1 | 16.8434 | 180.1 | 16.8434 | 180.1
19.1145 | 200.68 | 17.5145 | 200.68 | 16.9504 | 200.68 | 0.1 | 200.68 | 16.9504 | 200.68 | 16.9504 | 200.68
19.3268 | 223.61 | 17.7268 | 223.61 | 17.051 | 223.61 | 0.1 | 223.61 | 17.051 | 223.61 | 17.051 | 223.61
19.5412 | 249.16 | 17.9412 | 249.16 | 17.1457 | 249.16 | 0.1 | 249.16 | 17.1457 | 249.16 | 17.1457 | 249.16
19.7696 | 277.63 | 18.1696 | 277.63 | 17.235 | 277.63 | 0.1 | 277.63 | 17.235 | 277.63 | 17.235 | 277.63
20.0147 | 309.35 | 18.4147 | 309.35 | 17.3195 | 309.35 | 0.1 | 309.35 | 17.3195 | 309.35 | 17.3195 | 309.35
20.2789 | 344.7 | 18.6789 | 344.7 | 17.3994 | 344.7 | 0.1 | 344.7 | 17.3994 | 344.7 | 17.3994 | 344.7
20.5471 | 384.09 | 18.9471 | 384.09 | 17.4752 | 384.09 | 0.1 | 384.09 | 17.4752 | 384.09 | 17.4752 | 384.09
20.8207 | 427.98 | 19.2207 | 427.98 | 17.5471 | 427.98 | 0.1 | 427.98 | 17.5471 | 427.98 | 17.5471 | 427.98
21.1054 | 476.88 | 19.5054 | 476.88 | 17.6155 | 476.88 | 0.1 | 476.88 | 17.6155 | 476.88 | 17.6155 | 476.88
21.4136 | 531.38 | 19.8136 | 531.38 | 17.6805 | 531.38 | 0.1 | 531.38 | 17.6805 | 531.38 | 17.6805 | 531.38
21.7342 | 592.1 | 20.1342 | 592.1 | 17.7425 | 592.1 | 0.10054 | 592.1 | 17.843 | 592.1 | 17.843 | 592.1
22.0569 | 659.75 | 20.4569 | 659.75 | 17.8016 | 659.75 | 0.78251 | 659.75 | 18.5841 | 659.75 | 18.5841 | 659.75
22.3944 | 735.14 | 20.7944 | 735.14 | 17.8581 | 735.14 | 1.5679 | 735.14 | 19.426 | 735.14 | 19.426 | 735.14
22.7314 | 819.15 | 21.1314 | 819.15 | 17.912 | 819.15 | 2.224 | 819.15 | 20.136 | 819.15 | 20.136 | 819.15
23.0555 | 912.75 | 21.4555 | 912.75 | 17.9636 | 912.75 | 2.7447 | 912.75 | 20.7084 | 912.75 | 20.7084 | 912.75
23.3647 | 1017.05 | 21.7647 | 1017.05 | 18.0131 | 1017.05 | 3.1589 | 1017.05 | 21.172 | 1017.05 | 21.172 | 1017.05
23.6594 | 1133.26 | 22.0594 | 1133.26 | 18.0605 | 1133.26 | 3.493 | 1133.26 | 21.5534 | 1133.26 | 21.5534 | 1133.26
23.9242 | 1262.76 | 22.3242 | 1262.76 | 18.106 | 1262.76 | 3.7668 | 1262.76 | 21.8727 | 1262.76 | 21.8727 | 1262.76
24.182 | 1407.05 | 22.582 | 1407.05 | 18.1496 | 1407.05 | 3.9947 | 1407.05 | 22.1443 | 1407.05 | 22.1443 | 1407.05
24.4141 | 1567.83 | 22.8141 | 1567.83 | 18.1916 | 1567.83 | 4.187 | 1567.83 | 22.3786 | 1567.83 | 22.3786 | 1567.83
24.625 | 1746.99 | 23.025 | 1746.99 | 18.232 | 1746.99 | 4.3513 | 1746.99 | 22.5832 | 1746.99 | 22.5832 | 1746.99
24.8076 | 1946.61 | 23.2076 | 1946.61 | 18.2708 | 1946.61 | 4.4932 | 1946.61 | 22.764 | 1946.61 | 22.764 | 1946.61
24.9699 | 2169.05 | 23.3699 | 2169.05 | 18.3082 | 2169.05 | 4.6169 | 2169.05 | 22.9251 | 2169.05 | 22.9251 | 2169.05
25.1138 | 2416.8999 | 23.5138 | 2416.8999 | 18.3443 | 2416.8999 | 4.7257 | 2416.8999 | 23.0699 | 2416.8999 | 23.0699 | 2416.8999
25.2449 | 2693.0701 | 23.6449 | 2693.0701 | 18.3791 | 2693.0701 | 4.822 | 2693.0701 | 23.2011 | 2693.0701 | 23.2011 | 2693.0701
25.3583 | 3000.8101 | 23.7583 | 3000.8101 | 18.4126 | 3000.8101 | 4.908 | 3000.8101 | 23.3206 | 3000.8101 | 23.3206 | 3000.8101
25.457 | 3343.7 | 23.857 | 3343.7 | 18.445 | 3343.7 | 4.9851 | 3343.7 | 23.4301 | 3343.7 | 23.4301 | 3343.7
25.5472 | 3725.78 | 23.9472 | 3725.78 | 18.4764 | 3725.78 | 5.0547 | 3725.78 | 23.531 | 3725.78 | 23.531 | 3725.78
25.6288 | 4151.52 | 24.0288 | 4151.52 | 18.5066 | 4151.52 | 5.1178 | 4151.52 | 23.6244 | 4151.52 | 23.6244 | 4151.52
25.7004 | 4625.8999 | 24.1004 | 4625.8999 | 18.5359 | 4625.8999 | 5.1752 | 4625.8999 | 23.7112 | 4625.8999 | 23.7112 | 4625.8999
25.7571 | 5154.5 | 24.1571 | 5154.5 | 18.5643 | 5154.5 | 5.2278 | 5154.5 | 23.7921 | 5154.5 | 23.7921 | 5154.5
25.802 | 5743.4902 | 24.202 | 5743.4902 | 18.5917 | 5743.4902 | 5.276 | 5743.4902 | 23.8678 | 5743.4902 | 23.8678 | 5743.4902
25.8367 | 6399.79 | 24.2367 | 6399.79 | 18.6183 | 6399.79 | 5.3205 | 6399.79 | 23.9388 | 6399.79 | 23.9388 | 6399.79
25.8543 | 7131.0801 | 24.2543 | 7131.0801 | 18.6441 | 7131.0801 | 5.3615 | 7131.0801 | 24.0057 | 7131.0801 | 24.0057 | 7131.0801
25.8696 | 7945.9399 | 24.2696 | 7945.9399 | 18.6691 | 7945.9399 | 5.3996 | 7945.9399 | 24.0687 | 7945.9399 | 24.0687 | 7945.9399
25.8879 | 8853.9004 | 24.2879 | 8853.9004 | 18.6934 | 8853.9004 | 5.435 | 8853.9004 | 24.1284 | 8853.9004 | 24.1284 | 8853.9004
25.901 | 9865.6201 | 24.301 | 9865.6201 | 18.7169 | 9865.6201 | 5.468 | 9865.6201 | 24.1849 | 9865.6201 | 24.1849 | 9865.6201
25.9131 | 10992.9502 | 24.3131 | 10992.9502 | 18.7398 | 10992.9502 | 5.4988 | 10992.9502 | 24.2386 | 10992.9502 | 24.2386 | 10992.9502
25.9236 | 12249.0898 | 24.3236 | 12249.0898 | 18.762 | 12249.0898 | 5.5276 | 12249.0898 | 24.2896 | 12249.0898 | 24.2896 | 12249.0898
25.9358 | 13648.7695 | 24.3358 | 13648.7695 | 18.7836 | 13648.7695 | 5.5546 | 13648.7695 | 24.3383 | 13648.7695 | 24.3383 | 13648.7695
25.9476 | 15208.3896 | 24.3476 | 15208.3896 | 18.8046 | 15208.3896 | 5.5801 | 15208.3896 | 24.3847 | 15208.3896 | 24.3847 | 15208.3896
25.9591 | 16946.2305 | 24.3591 | 16946.2305 | 18.825 | 16946.2305 | 5.604 | 16946.2305 | 24.429 | 16946.2305 | 24.429 | 16946.2305
25.9741 | 18882.6406 | 24.3741 | 18882.6406 | 18.8449 | 18882.6406 | 5.6266 | 18882.6406 | 24.4715 | 18882.6406 | 24.4715 | 18882.6406
25.9919 | 21040.3203 | 24.3919 | 21040.3203 | 18.8643 | 21040.3203 | 5.6479 | 21040.3203 | 24.5122 | 21040.3203 | 24.5122 | 21040.3203
26.0106 | 23444.5605 | 24.4106 | 23444.5605 | 18.8831 | 23444.5605 | 5.6681 | 23444.5605 | 24.5512 | 23444.5605 | 24.5512 | 23444.5605
26.0294 | 26123.5293 | 24.4294 | 26123.5293 | 18.9015 | 26123.5293 | 5.6873 | 26123.5293 | 24.5887 | 26123.5293 | 24.5887 | 26123.5293
26.0512 | 29108.6094 | 24.4512 | 29108.6094 | 18.9193 | 29108.6094 | 5.7054 | 29108.6094 | 24.6248 | 29108.6094 | 24.6248 | 29108.6094
26.0725 | 32434.8008 | 24.4725 | 32434.8008 | 18.9368 | 32434.8008 | 5.7227 | 32434.8008 | 24.6595 | 32434.8008 | 24.6595 | 32434.8008
26.1011 | 36141.0586 | 24.5011 | 36141.0586 | 18.9538 | 36141.0586 | 5.7391 | 36141.0586 | 24.6929 | 36141.0586 | 24.6929 | 36141.0586
26.1411 | 40270.8281 | 24.5411 | 40270.8281 | 18.9704 | 40270.8281 | 5.7548 | 40270.8281 | 24.7251 | 40270.8281 | 24.7251 | 40270.8281
26.179 | 44872.5 | 24.579 | 44872.5 | 18.9865 | 44872.5 | 5.7697 | 44872.5 | 24.7562 | 44872.5 | 24.7562 | 44872.5
26.2285 | 50000 | 24.6285 | 50000 | 19.0023 | 50000 | 5.7839 | 50000 | 24.7863 | 50000 | 24.7863 | 50000
26.2285 | 50000 | 0.001 | 50000 | 19.0023 | 50000 | 0.0001 | 50000 | 24.7863 | 50000 | 0.0001 | 50000
26.2285 | 50000 | 0.001 | 50000 | 19.0023 | 50000 | 0.0001 | 50000 | 24.7863 | 50000 | 0.0001 | 50000
26.2285 | 50000 | 0.001 | 50000 | 19.0023 | 50000 | 0.0001 | 50000 | 24.7863 | 50000 | 0.0001 | 50000
26.2285 | 50000 | 0.001 | 50000 | 19.0023 | 50000 | 0.0001 | 50000 | 24.7863 | 50000 | 0.0001 | 50000
26.2285 | 50000 | 0.001 | 50000 | 19.0023 | 50000 | 0.0001 | 50000 | 24.7863 | 50000 | 0.0001 | 50000
26.2285 | 50000 | 0.001 | 50000 | 19.0023 | 50000 | 0.0001 | 50000 | 24.7863 | 50000 | 0.0001 | 50000
26.2285 | 50000 | 0.001 | 50000 | 19.0023 | 50000 | 0.0001 | 50000 | 24.7863 | 50000 | 0.0001 | 50000
26.2285 | 50000 | 0.001 | 50000 | 19.0023 | 50000 | 0.0001 | 50000 | 24.7863 | 50000 | 0.0001 | 50000
26.2285 | 50000 | 0.001 | 50000 | 19.0023 | 50000 | 0.0001 | 50000 | 24.7863 | 50000 | 0.0001 | 50000
26.2285 | 50000 | 0.001 | 50000 | 19.0023 | 50000 | 0.0001 | 50000 | 24.7863 | 50000 | 0.0001 | 50000
26.2285 | 50000 | 0.001 | 50000 | 19.0023 | 50000 | 0.0001 | 50000 | 24.7863 | 50000 | 0.0001 | 50000